## AnnexG_NewFormatTerms.csv_Final
Annex Name: Annex G
Annex Title: Medical Device Component
Annex Version: 1.0
Annex Description: Terms/codes for describing the parts and components which were involved in, or affected by, the medical device adverse event/incident.
Annex Instructions: These terms allow capturing of the specific part or component of the medical device which was involved in the incident. In the case that a component is also a stand-alone device, the Annex G term should not be used.
Annex Approval Date:
Level 1 Term | Level 2 Term | Level 3 Term | Code | Definition | Non-IMDRF Code/Term | Status | Status Description
Biological and Chemical |  |  | G01 | Component whose mode of action involves a biological process (ex. test strip which acts on antibodies) and chemical reaction or transformation (ex. activated charcoal absorber).
| Absorber |  | G01001 | A component or material designed to take in or attenuate a substance.
| Cautery Tip |  | G01002 | A component designed to coagulate and seal blood vessels or to destroy tissue with heat or electric current.
| Device Ingredient or Reagent |  | G01003 | A consumable material that is added to a device and is used to make a finished product or becomes part of a finished product.
| Gas Scavenging |  | G01004 | A component designed to remove certain gases from a gas stream or environment.
| Monomer Liquid |  | G01005 | The liquid that reacts with the polymer powder to form adhesive, resin, or cement.
| Test Strip |  | G01006 | A piece of chemically treated medium designed to react in the presence of specific amounts of a trigger substance.
| Polymer Powder |  | G01007 | The powder that reacts with the monomer liquid to form adhesive, resin, or cement.
Electrical and Magnetic |  |  | G02 | Components which relates to the force of magnetism or such as microchips and transistors which control and direct electric currents. Also includes components involved in the representation, storage, or transmission of information by electronic systems.
| Antenna |  | G02001 | A component designed to transmit or receive electromagnetic signals.
| Battery |  | G02002 | A component designed to produce an electric current through chemical reaction.
| Battery Charger |  | G02003 | A device designed to restore the capacity of a battery.
| Cable, Electrical |  | G02004 | A long, thin, multistranded electrical wire designed to carry signals or power over a distance.
|  | Cable Grip | G0200401 | Component used for tensioning, pulling or stringing of wires and cables.
|  | Cable Sleeve | G0200402 | Component used to protect cables and wires from abrasion, moisture and the elements.
| Circuit Board |  | G02005 | A non-conducting board with conductive tracks and electronic components forming a circuit.
| Circuit Breaker |  | G02006 | A component designed to open an electrical circuit when it becomes overloaded.
| Computer Hardware |  | G02007 | The physical components from which a computer is constructed (electronic circuits and input/output devices).
|  | Computer Processor | G0200701 | Component that carries out the instructions of a computer program by performing the basic arithmetic, logic, controlling, and input/output operations specified by the instructions.
|  | Memory/Storage | G0200702 | Any component that can hold data in machine-readable format.
|  | Network Interface | G0200703 | Point of interconnection between a computer and other computer that are linked each other.
| Computer Software |  | G02008 | A collection of data or computer instructions that tell the computer how to work.
|  | Driver | G0200801 | A computer interface designed to control the interaction between a CPU and a peripheral device.
|  | Software Interface | G0200802 | Languages, codes and messages that programs use to communicate with each other and to the hardware.
|  | User Interface | G0200803 | A computer program that controls the interaction between a user and a system.
| Cooling Module |  | G02009 | A component designed to lower the temperature of a device or system.
| Device Programmer |  | G02010 | A piece of hardware for transferring data onto programmable integrated circuits.
| Device Reader |  | G02011 | A piece of hardware used to read the memory and the properites of a device.
| Discrete Electrical Component |  | G02012 | An electrical component which is just one circuit, either passive or active, that is not an integrated circuit.
|  | Capacitor | G0201201 | An electrical component designed to store an electric charge.
|  | Fuse | G0201202 | An electrical component designed to stop the flow of current when an overload condition exists.
|  | Inductor | G0201203 | A component designed to introduce electromotive force to a circuit, usually a coil surrounding a wire.
|  | Resistor | G0201204 | An electronic component that opposes the flow of current.
|  | Solenoid | G0201205 | An electronic component consisting of a coil surrounding a movable iron core that is designed to act as a switch or relay.
|  | Transducer | G0201206 | An electrical component that converts one form of energy into another.
|  | Semiconductor | G0201207 | A type of electronic component, including transistors and diodes, that make use of the variable conductivity of certain materials.
| IC (Integrated Circuit) Chip |  | G02013 | A microelectronic circuit that incorporates many interconnected transistors and other components.
| Display |  | G02014 | A component designed to present information visually. In the case of Touchscreen, use G024004.
|  | Indicator | G0201401 | A component designed to show an operating condition of a system or to attract attention.
|  | Screen | G0201402 | A panel or area on an electronic device where images and data are displayed.
| Electrical Lead/Wire |  | G02015 | A coated or uncoated wire used to connect two locations electronically. Not to be used for patient connection.
|  | Electrode | G0201501 | A small piece of metal or other conductive substance this is used to take an electric current to or from a source of power, a piece of equipment.Not to be used for patient connection.
|  | Ground Strap/Wire | G0201502 | A wire cable or strap designed to carry current safely away from an electronic device under fault condition
|  | Wiring Harness | G0201503 | A collection of grouped wires or cables designed to connect to a specific device.
| Electrical Mixer |  | G02016 | An electronic component designed to blend signals.
| Electrical Port |  | G02017 | An electronic circuit that acts as a connection to another device or component.
| Emitter |  | G02018 | The electron source electrode in a transistor or any source in a system.
| Headphone/Headset |  | G02019 | A component that covers the ear through which you can listen to without other people hearing. Some headphones come with a microphone which is used to communicate with other people or the device.
| Heater |  | G02020 | A piece of equipment used to raise the termperature of air, gas or water or an object.
| Hub |  | G02021 | An electronic component designed as a central connection for other devices or components.
| Inverter |  | G02022 | An electrical component that converts direct current to alternating current.
| Magnet |  | G02023 | A component that attracts iron and produces a magnetic field.
| Oscillator |  | G02024 | An electronic component designed to produce a wave signal.
| Patient Lead |  | G02025 | An insulated electrical cable designed to connect to an electrical device to a patient.
|  | Lead Conductor | G0202501 | A cable designed to conduct electricity from the device to the lead.
|  | Patient Electrode | G0202502 | An electrical conductor that is designed to make contact with a patient including defibrillator paddles.
| Power Cord |  | G02026 | A flexible cable designed to connect an electrical device to a power outlet.
| Power Supply |  | G02027 | Component designed to supply electrical power to devices.
| Pressure Transducer Probe |  | G02028 | A probe component designed to convert a change in pressure into a varying electrical signal.
| Printer |  | G02029 | An electronic component that is designed to transfer text or images to paper or other substrate.
| Receiver |  | G02030 | An electronic component designed to capture an incoming electromagnetic signal and convert it to an audible or visual signal.
| Receiver Stimulator Unit |  | G02031 | As part of a cochlear implant, an implanted component designed to receive signal from the external component and then decode the signal and transmit it to the brain.
| Scanner |  | G02032 | An electronic component that generates a digital representation of an image for data input to a computer; or a receiver designed to search for a signal within a specified frequency range.
| Speaker/Sounder |  | G02033 | A component designed to convert electrical signals to sounds that can be heard.
| Switch/Relay |  | G02034 | A mechanical or electronic component designed to break or change the connections in a circuit (e.g. button).
|  | Power Switch | G0203401 | A switch designed to regulate the power to a device.
|  | Relay | G0203402 | A electronic component designed to break or change the connections in a circuit.
| Telemetry |  | G02035 | Component designed to transmit and receive data from a remote source using telecommunications methods.
| Temperature Compensator |  | G02036 | A component designed to compensate the temperature of one system in response to temperature changes in another system or the environment.
| Thermostat |  | G02037 | A component designed to regulate temperature by controlling the starting and stopping of a heating/cooling system.
| Transformer |  | G02038 | A component that either steps up or steps down an alternating electrical current to an output that is suitable for another electrical device or component.
| Transmitter |  | G02039 | A component to propagate electromagnetic waves.
| User Input Device |  | G02040 | A component that uses a movable handle to create two-axis input to a computer.
|  | Joystick | G0204001 | A control component that uses a movable handle to create two-axis input to a computer.
|  | Keyboard/Keypad | G0204002 | A component consisting of mechanical keys that are pressed to create input to a computer.
|  | Microphone | G0204003 | A component designed to convert sound to an electrical signal.
|  | Touchscreen | G0204004 | A control component that operates the device following pressing the display on the screen.
Measurement |  |  | G03 | Component capable of measuring something in order to obtain a result.
| Analyzer |  | G03001 | Any component designed to perform an analysis.
|  | Oxygen Analyzer | G0300101 | A component designed to measure the concentration of oxygen in a gas mixture.
| Aperture |  | G03002 | An instrument designed to measure the size of an opening or one used to increase the diameter of an opening
| Calibrator |  | G03003 | A standard or reference material used to set the operating parameters of an instrument.
| Clock |  | G03004 | A component designed to indicate the time of day.
| Counter |  | G03005 | A component designed to keep track of the number of times something happens.
| Cuvette |  | G03006 | A clear contatiner designed to interface with an optical sensor in order to obtain an optical measurement of a contained substance.
| Gauges/Meters |  | G03007 | A component designed to give a visual indication of the condition of a system.
|  | Flowmeter | G0300701 | A component designed to measure the flow rate of a fluid.
|  | Manometer | G0300702 | A component designed to measure pressure.
|  | Thermometer | G0300703 | A component designed to measure temperature.
| Marker |  | G03008 | A visual indicator of position, place or route, including radiopaque markers.
| Pipette |  | G03009 | A measuring component, traditionally including a graduated tube, designed for the accurate transfer of liquid volumes.
| Pointer |  | G03010 | An indicator component designed to show a position on a scale.
| Scale |  | G03011 | A component designed for weighing or an indicator component with a graduated sequence of divisions.
| Sensor |  | G03012 | A component designed to respond to a stimulus by generating a signal that can be measured or interpreted.
|  | Bubble Sensor | G0301201 | A component designed to signal the presence of bubbles in a system.
|  | O2 Sensor | G0301202 | A sensor designed to respond to the presence or level of oxygen in a space or environment.
|  | Photodetector | G0301203 | A component designed to detect light.
|  | Pressure Sensor | G0301204 | A sensor designed to respond to the level of pressure in a space or pressing on a surface.
|  | Sensor Probe | G0301205 | A component designed to reach into a location for sensing. Should be used when the problem involves the probe, not the sensor.
|  | Temperature Sensor | G0301206 | A sensor designed to respond to the temperature of a space, surface, or environment.
| Timer |  | G03013 | A component designed to measure a time interval.
Mechanical |  |  | G04 | Component of a device when it is working, often using power from an engine or from electricity.
| Access Port |  | G04001 | A component designed for the introduction or removal of medical equipment or any substance.
| Actuator |  | G04002 | A component which moves or controls a mechanism or system.
| Adapter (Adaptor) |  | G04003 | A component designed to make different pieces of apparatus compatible.
| Air Eliminator |  | G04004 | A component designed to remove air from a space or fluid.
| Anchor |  | G04005 | A component designed to fix the device or a portion of the device in place.
| Applicator |  | G04006 | A component designed to transfer a substance to a surface.
| Automatic Injection System |  | G04007 | A system designed to pump a gas or liquid into a space or environment without outside intervention.
| Bag |  | G04008 | A flexible container, often with a single opening.
| Ball |  | G04009 | Any component that is spherical in shape.
| Balloon |  | G04010 | A sac designed to be inflated and deflated.
| Bearings |  | G04011 | A point of contact between moving parts designed for support or to reduce friction.
| Bellows |  | G04012 | A component that expands and contracts to draw in air through a valve or orifice and expels it through a tube.
| Belt |  | G04013 | A component consisting of a narrow band of material moving over shafts or pulleys.
| Bottle |  | G04014 | A rigid or semi-rigid container used to store liquid.
| Breathing Circuit |  | G04015 | In an anesthesia machine, the pathway by which a gaseous anesthetic agent and oxygen are delivered to the patient and carbon dioxide is removed. The circuit can be open or closed.
| Brush |  | G04016 | A component consisting of hairs or bristles set into a handle or holder.
| Bushing |  | G04017 | A cylindrical metal sleeve designed to reduce the friction of a rotating shaft.
| Cable, Mechanical/Structural |  | G04018 | A long, thin, multistranded rope or metallic wire to hold the subject.
| Cannula |  | G04019 | A rigid or semi-rigid tube inserted into the body.
|  | Cannula Hub | G0401901 | A metal or plastic component that connects to the cannula.
| Cap |  | G04020 | A component designed to close an opening of a container or device.
| Carrier |  | G04021 | A component designed to facilitate the support, movement, or transport of another device or object.
| Caster |  | G04022 | A pivoting roller or wheel designed to attach to an object to make it movable.
| Catheter |  | G04023 | A flexible tube inserted into the body designed to permit injection or withdrawal of fluids or to keep passage open.
|  | Catheter Hub | G0402301 | A small metal or plastic component that connects to the catheter.
| Cell |  | G04024 | A component that is designed as a container to collect and/or transfer materials, reagents or specimens.
| Chain |  | G04025 | Assembly of interconnected links, typically made of metal used for connecting other components.
| Chamber |  | G04026 | A component designed as a reservoir/storage.
| Chassis/Frame |  | G04027 | A supporting frame designed to hold other components or devices such as the internal frame of an electronic device.
| Clutch |  | G04028 | A component that engages and disengages power transmission.
| Coating Material |  | G04029 | A layer of material covering the surface of a device.
| Coil |  | G04030 | A structure consisting of something wrapped in a continuous series of loops.
|  | Helifix Coil | G0403001 | A coil designed to allow a Helifix pacing electrode to be placed in the endocardium.
| Collimator |  | G04031 | A diaphragm or system of diaphragms made of an absorbing material, designed to define and restrict the dimensions and direction of a beam of radiation.
| Concentrator |  | G04032 | A component designed to increase the weight per unit volume of a substance.
| Cone |  | G04033 | A three-dimensional part that tapers smoothly from a flat circular shape at one end to a point at the other end.
| Connector/Coupler |  | G04034 | A component designed to serve as a link between parts allowing easy disconnection and reconnection when necessary.
|  | Connector Pin | G0403401 | A projecting part of a device that allows it to be secured through an opening.
| Controller |  | G04035 | A component designed to control or regulate the operation of another device.
| Compressor |  | G04036 | A component that increases the pressure of air or gas.
| Cover |  | G04037 | An object designed to conceal, enclose, or protect something.
| Cuff |  | G04038 | A bandlike structure that encircles a body part or another component or device.
| Cup |  | G04039 | Part or design of a device with a concave hemispherical shape.
| Leaflet |  | G04040 | A thin blade-like component, typically used as part of a one-way valve.
| Cutter/Blade |  | G04041 | A component designed for slicing or cutting.
| Cylinder |  | G04042 | A three-dimensional part with flat circular ends and long straight sides.
| Device Collapser |  | G04043 | A component designed to fold or collapse something.
| Device Deployer |  | G04044 | A component designed to install something or distribute something in a systematic way.
| Diaphragm |  | G04045 | A component consisting of a flexible sheet or partition.
| Dome |  | G04046 | Part or design of a device with a convex hemispherical shape.
| Ejector |  | G04047 | A mechanism that pushes a device or component out.
| Equipment Pole |  | G04048 | A structural component designed to hang medical equipment.
| Extender |  | G04049 | A component designed to lengthen a structure.
| Fabric |  | G04050 | Cloth produced from textile fibers.
| Fan/Blower |  | G04051 | A component designed to create an air current through the rotation of a planar surface.
| Fastener |  | G04052 | A component designed to hold items in place.
|  | Adhesive | G0405201 | Any substance that affixes 2 or more surfaces together. This may be supplied separately, or attached to another item such as tape.
|  | Bolt | G0405202 | A cylindirical connector element which may have a thread/nut connection to form a fastener.
|  | Clamp | G0405203 | A component designed to mechanically hold items firmly together.
|  | Clip | G0405204 | A small component designed to hold and attach items together.
|  | Fixation Wire | G0405205 | A metal strand designed for structural or other purpose.
|  | Latch | G0405206 | A fastening component for a mobile part usually consisting of a bar that is retained in a slot.
|  | Nail | G0405207 | A pin-shaped fastener with a sharp point at one end and usually flat on the other end.
|  | Nut | G0405208 | A threaded fastener designed to engage a bolt.
|  | Pin | G0405209 | A small, slender separate component which is designed to secure another object.
|  | Prong | G0405210 | A projecting pointed part of a device, usually one designed to attach a device to something else.
|  | Retainer | G0405211 | A physical component designed to hold items in place.
|  | Rivet | G0405212 | A fastening component resembling a heavy pin, having a head on one end and designed to have the other end flattened after passing through the parts to be connected.
|  | Screw | G0405213 | A fastening component with a tapered threaded shaft and a head designed to engage with a driving tool.
|  | Staple | G0405214 | A fastening component consisting of a bent wire designed to pierce and hold two or more surfaces together.
|  | Suture Thread | G0405215 | A monofilament or multifilament material used surgically to close a wound, join tissues, or fasten components of a device (e.g. fabric to wire stent frame).
|  | Tape for Fixation | G0405216 | A long, thin, flat, flexible material often used for binding or fastening.
| Fiber |  | G04053 | Any component made from a long, slender material.
| Filter |  | G04054 | A component designed to remove something from whatever passes through it.
| Flange |  | G04055 | A protruding edge designed to strengthen or stabilize a device or facilitate its attachment to a surface.
| Foil |  | G04056 | A thin, flexible sheet of metal.
| Gas Exchanger |  | G04057 | Component that is used to transfer gasses between two or more locations.
| Gasket |  | G04058 | A preformed material designed to form a seal between connecting surfaces.
| Gears |  | G04059 | A toothed wheel designed to mesh with another toothed object and transmit motion.
| Generator |  | G04060 | A component designed to produce electricity, vapor or gas.
| Guide |  | G04061 | A component designed to help direct the passage of another object.
| Guidewire |  | G04062 | A flexible wire designed to help position medical devices within the body.
| Handpiece |  | G04063 | A part of a device designed to be used while held in the hand.
| Header |  | G04064 | The connection point between the leads and the generator.
| Sewing Ring |  | G04065 | A ring of supportive material designed to provide a stable surface for attachment to surrounding tissues.
| Heat Exchanger |  | G04066 | A component designed to transfer heat between fluids and/or gases across a barrier or to the environment.
| Hinge |  | G04067 | A component designed to join two objects and allow them to swing relative to one another.
| Holder |  | G04068 | A component designed to hold another object.
| Hose |  | G04069 | A flexible tube designed to carry a fluid or gas.
| Housing |  | G04070 | A rigid casing that encloses and protects a piece of equipment.
| Humidifier |  | G04071 | A component used to increase moisture in a gas.
| Hydraulic System |  | G04072 | A system designed to use fluid pressure to bring about movement.
| Impeller |  | G04073 | The rotating component of a centrifugal pump, compressor, or other machine designed to move a fluid by rotation.
| Inserter |  | G04074 | A component whose function is to facilitate the insertion of a particular device.
| Insulation |  | G04075 | A material designed to reduce the transmission of heat, sound, or electricity.
| Isolator |  | G04076 | Any material or structure designed to limit the interaction between two components.
| Jaw |  | G04077 | A component designed to use opposing parts to close on and hold an object.
| Joint |  | G04078 | A component designed as the junction between objects; it may be flexible or rigid.
| Knob |  | G04079 | A rounded lump or ball used for adjusting or controlling.
| Label |  | G04080 | Any written, printed, or graphic matter upon a device to identify its nature, ownership, or other characteristics of the device.
| Leaflet |  | G04081 | A device consisting of two thin blades hinged in the center; typically designed to control flow of fluids.
| Lever |  | G04082 | A rigid bar that rotates around a fixed point.
|  | Foot Pedal | G0408201 | A lever designed to be operated with the foot.
| Liner |  | G04083 | A component placed the inside of the walls of a cavity or container for protection or insulation.
| Magazine/Cassette |  | G04084 | A compartment in a device designed to house a consumable material for feeding into a mechanism.
| Manifold |  | G04085 | A branched system of pipes or channels; typically to funnel the flow of liquids or gases.
| Mask |  | G04086 | A flexible, form-shaped component designed to be placed over the nose and/or mouth.
| Mechanical Mixer |  | G04087 | A mechanical component designed to blend materials.
| Membrane |  | G04088 | A component that is made from or resembles a thin flexible sheet of material acting as a boundary or separating two chambers.
| Mesh |  | G04089 | Component made of overlapping strands forming a fine net-like structure.
| Motor(s) |  | G04090 | A machine that converts any form of energy to produce or impart motion (kinetic energy).
| Mount |  | G04091 | A structural component designed to facilitate the attachment of one object to another.
| Needle |  | G04092 | A component with a long, slender, pointed shape.
| Nozzle |  | G04093 | A component designed to regulate and direct the flow of a fluid or gas.
| Packaging |  | G04094 | The outer wrapping around a device which serves to contain, identify, and protect it prior to use.
| Pad |  | G04095 | Typically a soft, cushion-like material used to prevent injury or damage to a person or device. Can also be made of an absorbant material to absorb liquid.
| Panel |  | G04096 | A rigid sheet that forms a surface of a device or component.
| Plate |  | G04097 | A thin, flat sheet or strip used to join, strengthen or to form parts of another structure.
| Plug |  | G04098 | A component designed to seat into an opening in a device or other object.
| Plunger |  | G04099 | A component of a machine, tool or device that pushes or thrusts another object, liquid or gas.
| Post |  | G04100 | An upright piece that is fixed firmly that supports, place or aligns other parts.
| Potting |  | G04101 | The resin, glue or other substance used to seal other components together.
| Probe |  | G04102 | A component designed to reach into a location for manipulating or for measuring.
| Processor |  | G04103 | A component designed for preparing or treating a material. Should not be used for computer processors.
| Pulley |  | G04104 | A component which changes the direction of a force (e.g. belt or chain).
| Pump |  | G04105 | A component designed to facilitate the movement of a fluid.
| Pusher |  | G04106 | A component designed to advance something by pushing it.
| Rachet |  | G04107 | A part that allows or forces another part's movement in a single direction.
| Rail |  | G04108 | A bar designed for support, attachment, guidance, or protection from falling.
|  | Side Rail | G0410801 | A supportive or protective rail attached to the side of something.
| Regulator |  | G04109 | A component designed to control a process or condition.
| Reservoir |  | G04110 | A vessel designed to store a fluid.
| Ring |  | G04111 | A circular band-shaped component.
| Rod/Shaft |  | G04112 | A long cylindrical bar used to transmit motion or connect other components.
| Seal |  | G04113 | A component designed to prevent passage of material through a joint or opening.
| Shock Absorber |  | G04114 | A mechanical component designed to dampen or attenuate a force.
| Sleeve |  | G04115 | A cylindrical fitting that slides over another part of a device or other object.
| Slide |  | G04116 | A flat rectangular piece of glass on which specimens can be mounted for microscopic study.
| Socket |  | G04117 | A component designed as an opening into which something else fits.
| Spacer |  | G04118 | A component designed to position objects further apart.
| Spring |  | G04119 | An elastic component designed to bend under a load and then return to its shape when unloaded.
| Stand |  | G04120 | A support component designed to hold an object.
| Steering Wire |  | G04121 | A wire designed to enable a device to be maneuvered.
| Stent |  | G04122 | Tubular support placed inside a blood vessel, canal, or duct to aid healing or relieve an obstruction.
| Stopcock |  | G04123 | A rotating component designed to act like a tap for regulating the flow of a fluid, and to completely stop the flow when closed fully.
| Stopper |  | G04124 | Component designed to close an opening.
| Strain Relief |  | G04125 | A structure designed to function with a connector to prevent damage to a hose or cable from excess flexing.
| Stylet |  | G04126 | A thin metal wire designed to be passed through a needle, catheter, or cannula to stiffen it or clear it of debris.
| Syringe |  | G04127 | A component designed as a rigid cylinder with a plunger at one end and a delivery opening at the other.
| Table |  | G04128 | A component having a smooth flat surface that is usually supported by one or more vertical legs.
| Tip |  | G04129 | Pointed or rounded end of an object.
| Tool |  | G04130 | A component that is delivered with a device to support its assemby or operation, and is not part of the device. Use only in the case there are no other terms to describe the component.
| Translational Motion Component |  | G04131 | A rotating part which is intended to transfer rotational movement or motion to another type of movement (e.g. excenters).
| Trap |  | G04132 | A component designed to capture or remove bubbles or fluid.
| Trocar |  | G04133 | A sharp, pointed rod designed to pierce the wall of a body cavity to withdraw fluid or allow placement of a catheter or other device.
| Tube |  | G04134 | A long hollow cylinder, either rigid or flexible, for holding or transporting liquids or gasses.
|  | Capillary Tube | G0413401 | A narrow tube in which a liquid flows up against gravity.
| Valve(s) |  | G04135 | A mechanical component designed to control the flow of a fluid or gas.
|  | Control Valve | G0413501 | A valve designed to regulate the flow of a fluid or gas.
|  | Luer Valve | G0413502 | A valve that incorporates a Luer fitting.
|  | One-Way Valve | G0413503 | A valve designed to allow flow in only one direction.
| Vaporiser |  | G04136 | A component for gasifying liquids such as drugs.
| Vibrator |  | G04137 | A mechanical component designed to create a vibratory motion.
| Washer |  | G04138 | A flattened disk used as a mechanical seal between objects.
| Weld |  | G04139 | Any joining connection that is the result of welding 2 or more parts.
| Wheel |  | G04140 | A mechanical component consisting of a spoked, circular rim or solid disk designed to rotate on an axle or shaft.
| Window |  | G04141 | A transparent panel in a device designed for visual inspection or to let light pass.
| Shutter |  | G04142 | Aperture that controls or blocks light or radiation passing through.
Optical |  |  | G05 | Component which involves or relates to vision, light, or images.
| Camera |  | G05001 | An apparatus for taking photographs, generally consisting of a lightproof enclosure having an aperture with a shuttered lens through which the image of an object is focused and recorded.
| Film |  | G05002 | A photographic material designed to capture an image upon exposure to electromagnetic radiation.
| Imager |  | G05003 | A component designed to create or record a visual representation.
| Laser |  | G05004 | A component designed to emit a monochromatic beam of coherent light.
| LED (Light Emitting Diode) |  | G05005 | A type of diode designed to emit light when a current passes through it.
| Lenses |  | G05006 | An electric or optical component designed to focus (concentrate) or disperse electromagnetic radiation.
| Light Source |  | G05007 | A component that produces visible light.
|  | Bulb | G0500701 | A component designed to produce light or heat.
| Mirror |  | G05008 | A component consisting of a polished surface designed to reflect light.
| Optical Fiber |  | G05009 | A component made with thin glass fibers as a conduit for transmission of light.
Safety |  |  | G06 | Safety related component
| Alarm |  | G06001 | A component designed to signal the occurrence of a particular event.
|  | Alarm, Audible | G0600101 | A component designed to signal the occurrence of a particular event by making a sound.
|  | Alarm, Visual | G0600102 | A component designed to signal the occurence of a particular event in a way that can be seen.
| Emergency Button Or Switch |  | G06002 | A button and circuits designed to force the shutdown of a machine or device.
| Fail-Safe System |  | G06003 | A component designed to prevent malfunction, unsafe, or unauthorized operation of a device or system.
| Locking Mechanism |  | G06004 | A fastening component designed to hold, close, or secure.
| Protector/Shield |  | G06005 | A component designed to prevent harm or protect against damage to other components.
| Safety Interlock |  | G06006 | A mechanical or electronic component designed to prevent undesired actions due to the changing state of a device, typically to prevent harm to an operator or damage to the device itself.
|  | Needle Stick Prevention Mechanism | G0600601 | A mechanism intergrated into a device to prevent needle stick injuries.
| Safety Valve |  | G06007 | A valve designed to automatically open in order to maintain the pressure in a system below a specified pressure.
Others |  |  | G07 | Terms not yet classified. If these terms get moved to other categories, this category can be deleted. (Previously the device category.)
| Part/Component/Sub-assembly Term not Applicable |  | G07001 | The device does not have distinct parts, components, or sub-assemblies, or it would not be appropriate to link the reported incident to a single part, component, or sub-assembly. Use this term if the problem involves or affects the overall device rather than a specific component.
| Appropriate Term/Code Not Available |  | G07002 | The parts, components, or sub-assemblies are not adequately described by any other term. Note: this code must not be used unless there is no other feasible code. The preferred term should be documented when submitting an adverse event report. This information will be used to determine if a new term should be added to the code table.